## Sheet1
Model | 2023 Changan UNI-K iDD Smart Cool Edition | Specification List of Changan UNIK IDD
Manufacturer | Changan Auto | Energy type | Plug-in hybrid
Energy Type | Hybrid | Motor | 1.5T 166hp L4 plug-in hybrid
Max Range(km) | NEDC 135 | Pure electric cruising range (km) | 130
Dimension | 4865*1948*1700 | Charging time (hours) | Fast charge 0.5 hours ; Slow charge 4 hours
Body Structure | 5-door 5-seater SUV | Maximum motor power (kW) | 85(116Ps)
Wheelbase (mm) | 2890 | Maximum engine torque (N·m) | 255
Max power(kw) | 125 | Maximum motor torque (N·m) | 330
Max torque(Nm) | 255 | Gearbox | 6-speed dual-clutch
Max Horsepower(Ps) | 170 | LxWxH(mm) | 4865x1948x1690/1700
Battery Type | Lithium iron phosphate battery | Body structure | 5-door 5-seater SUV
Battery Capacity (kWh) | 28.39 | Maximum speed (km/h) | 200
Power consumption(kWh/100km) | 17.4 | Official acceleration time per 100 km (s) | 8.1
Top speed(km/h) | 200